12V in
Buck converter
between 5 to 12V
but better to use 6 to 7V
Fan
1
PWM
RPM
5.3Vin
ESP32 Wroom-D
1k
180
GPIO25 analog out
1k
GPIO26 analog in
680
4 x 33 Ohm to
 reduce the heat
3.3V out
4k7
LED x 11
GPIO27
1k
TIP120
GPIO13
White: (forward 3.1V
5V-3.1)/220mA
 = 8,6 Ohm for 11 LEDS
Max 11 leds x 220mA with a voltage of 1.9 results in 0.475W. Devide this by 4 to reduce the load per resistor = 0.12W
GND
    12V
DHT22
Temp / humidity
1
2
3
4